## info
Revision date: | 2022-02-08
Updates: | Reference column points to currently applicable documents and AIP, where appropriate
Data elements from Geographic Information and Other Information have been added, where appropriate

## AD-F
Subject | Property | Sub-Property | Feat-ID | Prop-ID | ID | Type | Description | Note | Reference | VFR Accuracy | VFR Integrity | Origin type | Pub. Resolution | Chart Resolution
Aerodrome/Heliport | Name | NULL | 8 | 18 | 18 | Text | The primary official name of an aerodrome as designated by an appropriate authority. | NULL | AIP AD 1.3.1, AIP AD 2.1; Annex 4 3.6 4.6 5.3 6.4 9.5 10.5 11.6 12.6 13.4 14.4 15.4 21.5 | NULL | NULL | NULL | NULL | NULL
Aerodrome/Heliport | Designator | ICAO location indicator | 8 | 19 | 17 | Text | The four letter ICAO location indicator of the aerodrome/heliport, as listed in ICAO DOC 7910 (Location Indicators). | if any | AIP GEN 2.4, AIP AD 1.3.1, AIP AD 2.1 | NULL | NULL | NULL | NULL | NULL
Aerodrome/Heliport | Served city | NULL | 8 | 20 | 20 | Text | The full name of the city or town the aerodrome/heliport is serving | NULL | AIP AD 2.2.2; Annex 4 3.6 4.6 5.3 6.4 9.5 10.5 11.6 12.6 13.4 14.4 15.4 21.5 | NULL | NULL | NULL | NULL | NULL
Aerodrome/Heliport | Type of traffic permitted | Restricted_use | 8 | 21 | 54 | Text | Indication if an aerodrome or heliport is not open for the public (Only for the use of the owners). | NULL | AIP AD 1.3.2, AIP AD 1.4; AIXM 5.1 AirportHeliport | NULL | NULL | NULL | NULL | NULL
Aerodrome/Heliport | Field elevation | Elevation | 8 | 27 | 55 | Elevation | The vertical distance above Mean Sea Level (MSL) of the highest point of the landing area. | NULL | AIP AD 2.2.3, Annex 4 11.10.1.3 12.10.1.2 16.9.2.2 17.9.2.2 | 0.5 m | routine | surveyed | 1 m or 1 ft | 1 m or 1 ft
Aerodrome/Heliport | Reference temperature | NULL | 8 | 28 | 28 | Value | The monthly mean of the daily maximum temperatures for the hottest month of the year at an aerodrome. This temperature should be averaged over a period of years. (ICAO recommendation) | NULL | AIP AD 2.2.3, Annex 14 I 2.4.1 | 0.1 degree C | routine | NULL | NULL | NULL
Aerodrome/Heliport | Magnetic variation | Angle | 8 | 30 | 57 | Angle | The magnetic variation angle value | NULL | AIP AD 2.2.5; Annex 4 3.7 4.8 5.5.4.3 b) 9.7 10.7 11.8 12.8 13.5 14.5 15.5 21.7 | 1 degree | routine | surveyed | 1 degree | 1 degree
Aerodrome/Heliport | Magnetic variation | Date | 8 | 30 | 58 | Date | The date on which the magnetic variation had the corresponding value. | NULL | AIP AD 2.2.5; Annex 4 3.7 4.8 5.5.4.3 b) 9.7 10.7 11.8 12.8 13.5 14.5 15.5 21.7 | NULL | NULL | NULL | NULL | NULL
Aerodrome/Heliport | Magnetic variation | Annual change | 8 | 30 | 59 | Value | The annual rate of change of the magnetic variation. | NULL | AIP AD 2.2.5; Annex 4 3.7 4.8 5.5.4.3 b) 9.7 10.7 11.8 12.8 13.5 14.5 15.5 21.7 | 1 minute | routine | NULL | NULL | NULL
Aerodrome/Heliport | Reference point | Position | 8 | 31 | 60 | Point | Geographical location of aerodrome reference point. | NULL | AIP AD 2.2.1, Annex 4 4.9 5.5.4.3 a) 13.6.1 a) | 1 m | routine | surveyed/calculated | 1 sec | 1 sec
Aerodrome/Heliport | Reference point | Direction | 8 | 31 | 62 | Text | Direction of aerodrome reference point from centre of the city or town which the aerodrome serves | NULL | AIP AD 2.2.2 | NULL | NULL | NULL | NULL | NULL
Aerodrome/Heliport | Reference point | Distance | 8 | 31 | 63 | Distance | Distance of aerodrome reference point from centre of the city or town which the aerodrome serves | NULL | AIP AD 2.2.2 | 1 km | routine | NULL | NULL | NULL
Aerodrome/Heliport | Airport type | NULL | 8 | 1082 | 1082 | Code list | The type of airport (Mountain airfield, water aerodrome etc.) | NULL | VFR Chart | NULL | NULL | NULL | NULL | NULL
Hot spot | Geometry | NULL | 16 | 49 | 49 | Polygon | The geographical area of the hot spot | NULL | Annex 4 13.6 h), AMDB | 5 m | routine | NULL | NULL | NULL
Apron | Geometry | NULL | 257 | 269 | 269 | Polygon | Geographical location of the apron element | NULL | Annex 4 4.9.1 f) 5.5.4.2 c) 13.6.1 e) 14.6 b) 15.6 b); Annex 14; AMDB | 1 m | routine | surveyed | 1/10 sec | 1 sec
Apron | Surface type | NULL | 257 | 272 | 272 | Text | The surface type of the apron | NULL | AIP AD 2.8.1; Annex 4 13.6.1 14.6 15.6; Annex 14 I 2.6.2 | NULL | NULL | NULL | NULL | NULL
Taxiway | Width | NULL | 258 | 276 | 276 | Distance | The transversal extent of the taxiway. | NULL | AIP AD 2.8.2; Annex 4 13.6.1 g); Annex 14 I 2.5.1 c) | 1 m | routine | surveyed | 1 m or 1 ft | NULL
Taxiway | Surface type | NULL | 258 | 279 | 279 | Text | Surface type of taxiway | NULL | AIP AD 2.8.2; Annex 5 13.6.1 14.6; Annex 14 I 2.5.1; AMDB | NULL | NULL | NULL | NULL | NULL
Communication facility | Service designation | NULL | 387 | 388 | 388 | Text | Designation of the service provided | NULL | AIP AD 2.18.1 | NULL | NULL | NULL | NULL | NULL
Communication facility | Channel | NULL | 387 | 390 | 390 | Text | Channel/Frequency of the communication facility | NULL | AIP AD 2.18.3 | NULL | NULL | NULL | NULL | NULL
Communication facility | Hours of operation | NULL | 387 | 392 | 392 | Schedule | Operational hours of the station serving the unit | NULL | AIP AD 2.18.4 | NULL | NULL | NULL | NULL | NULL
Area to be avoided | Lateral limits | NULL | 1019 | 1031 | 1031 | Polygon | NULL | NULL | VFR VAC/AREA | NULL | NULL | NULL | NULL | NULL
Area to be avoided | Annotation | NULL | 1019 | 1032 | 1032 | Text | NULL | NULL | VFR VAC/AREA | NULL | NULL | NULL | NULL | NULL
Preferential ARR sector | Lateral limits | NULL | 1021 | 1036 | 1036 | Polygon | NULL | NULL | VFR VAC/AREA | NULL | NULL | NULL | NULL | NULL
Preferential ARR sector | Minimum altitude | NULL | 1021 | 1037 | 1037 | Altitude | NULL | NULL | VFR VAC/AREA | NULL | NULL | NULL | NULL | NULL
Preferential ARR sector | Type of traffic | NULL | 1021 | 1038 | 1038 | Code list | VFR / HEL | NULL | VFR VAC/AREA | NULL | NULL | NULL | NULL | NULL
Preferential ARR sector | Annotation | NULL | 1021 | 1039 | 1039 | Text | NULL | NULL | VFR VAC/AREA | NULL | NULL | NULL | NULL | NULL
VFR route | Route | NULL | 1022 | 1040 | 1040 | Line | Track of the VFR route | NULL | VFR VAC/AREA | NULL | NULL | NULL | NULL | NULL
VFR route | Minimum altitude | NULL | 1022 | 1041 | 1041 | Altitude | Minimum altitude of the VFR route | NULL | VFR VAC/AREA | NULL | NULL | NULL | NULL | NULL
VFR route | Maximum altitude | NULL | 1022 | 1042 | 1042 | Altitude | Maximum altitude of the VFR route | NULL | VFR VAC/AREA | NULL | NULL | NULL | NULL | NULL
VFR route | Type of traffic | NULL | 1022 | 1043 | 1043 | Code list | Type of traffic: VFR / HEL | NULL | VFR VAC/AREA | NULL | NULL | NULL | NULL | NULL
VFR route | Direction | NULL | 1022 | 1044 | 1044 | Code list | Direction of the VFR route: ARR / DEP / BOTH / Transition | NULL | VFR VAC/AREA | NULL | NULL | NULL | NULL | NULL
VFR route | Restrictions | NULL | 1022 | 1045 | 1045 | Text | Restrictions that apply to the VFR route | NULL | VFR VAC/AREA | NULL | NULL | NULL | NULL | NULL
VFR route | Remarks | NULL | 1022 | 1046 | 1046 | Text | Remarks that apply to the VFR route | NULL | VFR VAC/AREA | NULL | NULL | NULL | NULL | NULL
VFR route | Name | NULL | 1022 | 1079 | 1079 | Text | Name of the VFR route | NULL | VFR AREA | NULL | NULL | NULL | NULL | NULL

## VFR-ASPH
Subject | Property | Sub-Property | Feat-ID | Prop-ID | ID | Type | Description | Note | Reference | VFR Accuracy | VFR Integrity | Origin type | Pub. Resolution | Chart Resolution
Runway | Designator | NULL | 64 | 67 | 67 | Text | The full textual designator of the runway, used to uniquely identify it at an aerodrome/heliport. E.g. 09/27, 02R/20L, RWY 1. | NULL | AIP AD 2.12.1; Annex 4 3.6 5.5.4.2 b) 6.4 13.6.1.d) | NULL | NULL | NULL | NULL | NULL
Runway | Nominal length | NULL | 64 | 68 | 68 | Distance | The declared longitudinal extent of the runway for operational (performance) calculations. | NULL | AIP AD 2.12.3; Annex 4 3.8.4.1 a) 4.9.1 a) 5.5.4.3 c) 13.6.1. d) 16.9.2.2 17.9.9.2 | 1 m | routine | surveyed | 1 m or 1 ft | 1 m
Runway | Nominal width | NULL | 64 | 69 | 69 | Distance | The declared transversal extent of the runway for operational (performance) calculations. | NULL | AIP AD 2.12.3; Annex 4 3.8.4.1 a) 4.9.1 a) 5.5.4.3 c) 13.6.1. d) 16.9.2.2 17.9.9.2 | 1 m | routine | surveyed | 1 m or 1 ft | 1 m
Runway | Surface type | NULL | 64 | 73 | 73 | Text | The surface type of the runway defined as specified in Annex 14 Volume I | NULL | AIP AD 2.12.4; Annex 4 Chapter 4.9.1.1 5.5.4.3 d) 13.6.1 d) 16.9.2.2 17.9.2.2; Annex 14 I 2.5.1 | NULL | NULL | NULL | NULL | NULL
Runway | Strength | PCN | 64 | 74 | 115 | Text | Pavement classification number | NULL | AIP AD 2.12.4; Annex 4 Chapter 4.9.1.1 5.5.4.3 d) 13.6.1 d) 16.9.2.2 17.9.2.2; Annex 14 I 2.6.2 | NULL | NULL | NULL | NULL | NULL
Runway | Strength | Pavement type | 64 | 74 | 116 | Text | Pavement type for aircraft classification number â€” pavement classification number (ACN-PCN) determination | NULL | AIP AD 2.12.4; Annex 4 Chapter 4.9.1.1 5.5.4.3 d) 13.6.1 d) 16.9.2.2 17.9.2.2; Annex 14 I 2.6.2 | NULL | NULL | NULL | NULL | NULL
Runway | Strength | Subgrade category | 64 | 74 | 117 | Text | Subgrade strength category | NULL | AIP AD 2.12.4; Annex 4 Chapter 4.9.1.1 5.5.4.3 d) 13.6.1 d) 16.9.2.2 17.9.2.2; Annex 14 I 2.6.2 | NULL | NULL | NULL | NULL | NULL
Runway | Strength | Allowable pressure | 64 | 74 | 118 | Text | Maximum allowable tire pressure category or maximum allowable tire pressure value | NULL | AIP AD 2.12.4; Annex 4 Chapter 4.9.1.1 5.5.4.3 d) 13.6.1 d) 16.9.2.2 17.9.2.2; Annex 14 I 2.6.2 | NULL | NULL | NULL | NULL | NULL
Runway | Strength | Evaluation method | 64 | 74 | 119 | Text | The evaluation method used | NULL | AIP AD 2.12.4; Annex 4 Chapter 4.9.1.1 5.5.4.3 d) 13.6.1 d) 16.9.2.2 17.9.2.2; Annex 14 I 2.6.2 | NULL | NULL | NULL | NULL | NULL
Runway | Strength | Runway strength for paved runways | 64 | 74 | 1065 | Value | Runway strength in MPW (maximum permissible weight) for asphalt and concrete runways | NULL | VFRM | 1 kg | routine | NULL | NULL | NULL
Runway | RWY center line LGT | RCLL availability | 64 | 80 | 1068 | Code list | Availiability of centre line lights | NULL | VFRM | NULL | NULL | NULL | NULL | NULL
Runway | RWY Edge LGT | REDL availability | 64 | 81 | 1069 | Code list | Availability of runway edge lights | NULL | VFRM | NULL | NULL | NULL | NULL | NULL
Runway Direction | Designator | NULL | 65 | 83 | 83 | Text | The full textual designator of the landing and take-off direction. Examples: 27, 35L, 01R. | NULL | AIP AD 2.12.1; Annex 4 3.6 5.5.4.2 b) 6.4 13.6.1 d; Annex 14 I 2.5.1 a) | NULL | NULL | NULL | NULL | NULL
Runway Direction | True bearing | NULL | 65 | 84 | 84 | Bearing | The true bearing of the runway. | NULL | AIP AD 2.12.2; Annex 14 I 2.5.1 a) | 1 deg | routine | surveyed | 1/100 degree | 1 degree
Runway Direction | Threshold | Elevation | 65 | 86 | 143 | Elevation | Elevation of the runway threshold | Threshold elevation for runways with non-precision approaches / Threshold elevation for runways with precision approache | AIP AD 2.12.6; Annex 4 11.10.1.4 13.6.1 c); Annex 14 I 2.3.2 /2.3.3 | 0.5 m | routine | surveyed / surveyed | 1 m or 1 ft / 0.1 m or 0.1 ft | 1 m or 1 ft / 0.5 m or 1 ft
Runway Direction | Threshold | Displacement | 65 | 86 | 146 | Distance | Distance of displaced threshold | If displaced threshold | AIP AD 2.12.14; Annex 4 13.6.1 d) | 1 m | routine | surveyed | 1 m or 1 ft | NULL
Runway Direction | Threshold | Position | 65 | 86 | 142 | Point | Geographical location for runway threshold | NULL | AIP AD 2.12.5; Annex 4 13.6.1 f); Annex 14 I 2.5.2 | 1 m | routine | surveyed | 1/100 sec | 1 sec
Runway Direction | Runway end | Elevation | 65 | 87 | 148 | Elevation | Elevation of the end postion of the runway | Elevation of the runway end and any significant high and low intermediate points along the runway for non-precision approaches / Elevation of the runway end and the highest elevation of the touchdown zone for precision approach runways | Annex 4 3.8.4.2 b); Annex 14 I 2.3.2 / 2.3.3 | 0.5 m | routine | NULL | NULL | NULL
Runway Direction | Runway end | Position | 65 | 87 | 147 | Point | Location of the runway end in the direction of departure | NULL | AIP AD 2.12.5; Annex 14 I App 5 A5-1 | 1 m | routine | surveyed | 1/100 sec | 1 sec
Runway Direction | Declared distances | Available length for landing | 65 | 96 | 1075 | Distance | Runway length available for landing on a visual approach runway | NULL | VFRM | 1 m | critical | NULL | NULL | NULL
Runway Direction | Declared distances | Available length for take-off | 65 | 96 | 1076 | Distance | Runway length available for take-off on a visual approach runway. | Definition is different from TODA | VFRM | 1 m | critical | NULL | NULL | NULL
Runway Direction | RWY End LGT | RENL availability | 65 | 97 | 1070 | Code list | Availability of runway end lights | NULL | VFRM | NULL | NULL | NULL | NULL | NULL
Runway Direction | Approach lighting system | ALS availability | 65 | 99 | 1074 | Code list | Availability of approach lights | NULL | VFRM | NULL | NULL | NULL | NULL | NULL
Runway Direction | RWY threshold lights | RTIL availability | 65 | 100 | 1073 | Code list | Availability of threshold identification lights | NULL | VFRM | NULL | NULL | NULL | NULL | NULL
Runway Direction | RWY threshold lights | RTHL availability | 65 | 100 | 1071 | Code list | Availability of threshold lights | NULL | VFRM | NULL | NULL | NULL | NULL | NULL
Runway Direction | Touchdown zone lights | RTZL availability | 65 | 101 | 1072 | Code list | Availability of touchdown zone lights | NULL | VFRM | NULL | NULL | NULL | NULL | NULL
Runway Direction | Visual approach slope indicator system | Displacement direction | 65 | 102 | 196 | Text | Where the axis of the system is not parallel to the runway centre line, the direction of displacement, i.e. left or right | NULL | AIP AD 2.14.4; Annex 14 I 2.12 | NULL | NULL | NULL | NULL | NULL
Runway Direction | Visual approach slope indicator system | Angle | 65 | 102 | 193 | Angle | Nominal approach slope angle(s) | NULL | AIP AD 2.14.4; Annex 14 I 2.12 | 0.1 degree | routine | NULL | NULL | NULL
Runway Direction | Visual approach slope indicator system | Displacement angle | 65 | 102 | 195 | Angle | Where the axis of the system is not parallel to the runway centre line, the angle of displacemen | NULL | AIP AD 2.14.4; Annex 14 I 2.12 | 1 degree | routine | NULL | NULL | NULL
Runway Direction | Visual approach slope indicator system | MEHT | 65 | 102 | 191 | Height | Minimum Eye Height over the Threshold | NULL | AIP AD 2.14.4; Annex 14 I 2.12 | 0.1 m | routine | NULL | NULL | NULL
Runway Direction | Visual approach slope indicator system | Type | 65 | 102 | 194 | Text | Type of VGSI (VASI, PAPI etc.) | NULL | AIP AD 2.14.4; Annex 14 I 2.12 | NULL | NULL | NULL | NULL | NULL
Runway Direction | Visual approach slope indicator system | Position | 65 | 102 | 192 | Point | Geographical location of Visual approach slope indicator system | NULL | AIP AD 2.14.4; Annex 4 12.10.5.3 13.6.1 n) | 1 m | routine | NULL | NULL | NULL

## VFR-GRASS
Subject | Property | Sub-Property | Feat-ID | Prop-ID | ID | Type | Description | Note | Reference | VFR Accuracy | VFR Integrity | Origin type | Pub. Resolution | Chart Resolution
Runway | Designator | NULL | 64 | 67 | 67 | Text | The full textual designator of the runway, used to uniquely identify it at an aerodrome/heliport. E.g. 09/27, 02R/20L, RWY 1. | NULL | AIP AD 2.12.1; Annex 4 3.6 5.5.4.2 b) 6.4 13.6.1.d) | NULL | NULL | NULL | NULL | NULL
Runway | Nominal length | NULL | 64 | 68 | 68 | Distance | The declared longitudinal extent of the runway for operational (performance) calculations. | NULL | AIP AD 2.12.3; Annex 4 3.8.4.1 a) 4.9.1 a) 5.5.4.3 c) 13.6.1. d) 16.9.2.2 17.9.9.2 | 1 m | routine | surveyed | 1 m or 1 ft | 1 m
Runway | Nominal width | NULL | 64 | 69 | 69 | Distance | The declared transversal extent of the runway for operational (performance) calculations. | NULL | AIP AD 2.12.3; Annex 4 3.8.4.1 a) 4.9.1 a) 5.5.4.3 c) 13.6.1. d) 16.9.2.2 17.9.9.2 | 1 m | routine | surveyed | 1 m or 1 ft | 1 m
Runway | Surface type | NULL | 64 | 73 | 73 | Text | The surface type of the runway defined as specified in Annex 14 Volume I | NULL | AIP AD 2.12.4; Annex 4 Chapter 4.9.1.1 5.5.4.3 d) 13.6.1 d) 16.9.2.2 17.9.2.2; Annex 14 I 2.5.1 | NULL | NULL | NULL | NULL | NULL
Runway | Strength | Runway strength for grass runways | 64 | 74 | 1066 | Value | Runway strength in MPa (Max. tire pressure) for grass runways | NULL | VFRM | 0.01 Mpa | routine | NULL | NULL | NULL
Runway Direction | Designator | NULL | 65 | 83 | 83 | Text | The full textual designator of the landing and take-off direction. Examples: 27, 35L, 01R. | NULL | AIP AD 2.12.1; Annex 4 3.6 5.5.4.2 b) 6.4 13.6.1 d; Annex 14 I 2.5.1 a) | NULL | NULL | NULL | NULL | NULL
Runway Direction | True bearing | NULL | 65 | 84 | 84 | Bearing | The true bearing of the runway. | NULL | AIP AD 2.12.2; Annex 14 I 2.5.1 a) | 1 deg | routine | surveyed | 1/100 degree | 1 degree
Runway Direction | Threshold | Elevation | 65 | 86 | 143 | Elevation | Elevation of the runway threshold | Threshold elevation for runways with non-precision approaches / Threshold elevation for runways with precision approache | AIP AD 2.12.6; Annex 4 11.10.1.4 13.6.1 c); Annex 14 I 2.3.2 /2.3.3 | 0.5 m | routine | surveyed / surveyed | 1 m or 1 ft / 0.1 m or 0.1 ft | 1 m or 1 ft / 0.5 m or 1 ft
Runway Direction | Threshold | Position | 65 | 86 | 142 | Point | Geographical location for runway threshold | NULL | AIP AD 2.12.5; Annex 4 13.6.1 f); Annex 14 I 2.5.2 | 1 m | routine | surveyed | 1/100 sec | 1 sec
Runway Direction | Runway end | Elevation | 65 | 87 | 148 | Elevation | Elevation of the end postion of the runway | Elevation of the runway end and any significant high and low intermediate points along the runway for non-precision approaches / Elevation of the runway end and the highest elevation of the touchdown zone for precision approach runways | Annex 4 3.8.4.2 b); Annex 14 I 2.3.2 / 2.3.3 | 0.5 m | routine | NULL | NULL | NULL
Runway Direction | Runway end | Position | 65 | 87 | 147 | Point | Location of the runway end in the direction of departure | NULL | AIP AD 2.12.5; Annex 14 I App 5 A5-1 | 1 m | routine | surveyed | 1/100 sec | 1 sec
Runway Direction | Declared distances | Available length for landing | 65 | 96 | 1075 | Distance | Runway length available for landing on a visual approach runway | NULL | VFRM | 1 m | critical | NULL | NULL | NULL
Runway Direction | Declared distances | Available length for take-off | 65 | 96 | 1076 | Distance | Runway length available for take-off on a visual approach runway. | Definition is different from TODA | VFRM | 1 m | critical | NULL | NULL | NULL
Runway Direction | Visual approach slope indicator system | Displacement angle | 65 | 102 | 195 | Angle | Where the axis of the system is not parallel to the runway centre line, the angle of displacemen | NULL | AIP AD 2.14.4; Annex 14 I 2.12 | 1 degree | routine | NULL | NULL | NULL
Runway Direction | Visual approach slope indicator system | Displacement direction | 65 | 102 | 196 | Text | Where the axis of the system is not parallel to the runway centre line, the direction of displacement, i.e. left or right | NULL | AIP AD 2.14.4; Annex 14 I 2.12 | NULL | NULL | NULL | NULL | NULL
Runway Direction | Visual approach slope indicator system | MEHT | 65 | 102 | 191 | Height | Minimum Eye Height over the Threshold | NULL | AIP AD 2.14.4; Annex 14 I 2.12 | 0.1 m | routine | NULL | NULL | NULL
Runway Direction | Visual approach slope indicator system | Angle | 65 | 102 | 193 | Angle | Nominal approach slope angle(s) | NULL | AIP AD 2.14.4; Annex 14 I 2.12 | 0.1 degree | routine | NULL | NULL | NULL
Runway Direction | Visual approach slope indicator system | Position | 65 | 102 | 192 | Point | Geographical location of Visual approach slope indicator system | NULL | AIP AD 2.14.4; Annex 4 12.10.5.3 13.6.1 n) | 1 m | routine | NULL | NULL | NULL
Runway Direction | Visual approach slope indicator system | Type | 65 | 102 | 194 | Text | Type of VGSI (VASI, PAPI etc.) | NULL | AIP AD 2.14.4; Annex 14 I 2.12 | NULL | NULL | NULL | NULL | NULL

## VFR-H
Subject | Property | Sub-Property | Feat-ID | Prop-ID | ID | Type | Description | Note | Reference | VFR Accuracy | VFR Integrity | Origin type | Pub. Resolution | Chart Resolution
FATO | Threshold | Position | 201 | 205 | 235 | Point | Geographical location of FATO threshold | NULL | AIP AD 2.16; Annex 4 13.6.1; Annex 14 II App 1 Table A1-1 | 1 m | routine | surveyed | 1/100 sec | 1 sec
FATO | Threshold | Geoid undulation | 201 | 205 | 237 | Height | WGS-84 Geoid undulation at FATO threshold position | WGSâ€“84 geoid undulation at FATO threshold, TLOF geometric centre, for heliports with or without a PinS approach \nWGSâ€“84 geoid undulation at FATO threshold, TLOF geometric centre, for heliports intended to be operated in accordance with ICAO Annex 14, Appendix 2 | AIP AD 2.16; Annex 4 13.6.1; Annex 14 II App 1 Table A1-1 | NULL | NULL | surveyed \nsurveyed | 1 m or 1 ft 1 m or 1 ft (non precision), 0.1 m or 0.1 ft (precision) | NULL
FATO | Threshold | Elevation | 201 | 205 | 236 | Elevation | Elevation of the FATO threshold | FATO threshold, for heliports with or without a PinS approach \nFATO threshold, for heliports intended to be operated in accordance with ICAO Annex 14, Appendix 2 | AIP AD 2.16; Annex 4 13.6.1; Annex 14 II App 1 Table A1-1 | 0.5 m | routine | surveyed \nsurveyed | 1 m or 1 ft 1 m or 1 ft (non-precision), 0.1 m or 0.1 ft (precision) | NULL
FATO | Departure end of runway | Elevation | 201 | 206 | 239 | Elevation | The elevation of the DER is the higher of the elevations of the beginning and end of the runway/FATO. | NULL | Doc 8168 II I.3.2.3.2 | 0.5 m | routine | NULL | NULL | NULL
FATO | Departure end of runway | Position | 201 | 206 | 238 | Point | Geographical location of DER | NULL | AIP AD 2.12.5; Doc 8168 II I.3.2.3.2 | 1 m | routine | surveyed | 1/100 sec | 1 sec
FATO | Type | NULL | 201 | 207 | 207 | Text | Type of FATO according to ICAO Heliport Manual (Doc 9261) | NULL | Annex 14 II 2.4 c) | NULL | NULL | NULL | NULL | NULL
FATO | Designation | NULL | 201 | 208 | 208 | Text | The full textual designator of the landing and take-off area. | NULL | Annex 14 II 2.4 c), AMDB | NULL | NULL | NULL | NULL | NULL
FATO | Length | NULL | 201 | 209 | 209 | Distance | The longitudinal extent of FATO | NULL | AIP AD 2.16.3; Annex 4 13.6.2 c); Annex 14 II App 1 Table A1-5 | 1 m | routine | surveyed | 1 m or 1 ft | 1 m
FATO | Width | NULL | 201 | 210 | 210 | Distance | The transversal extent of FATO | NULL | AIP AD 2.16.3; Annex 4 13.6.2 c); Annex 14 II 2.4 c) | 1 m | routine | NULL | NULL | NULL
FATO | Slope | NULL | 201 | 212 | 212 | Value | The slope of FATO | NULL | AIP AD 2.16.7; Annex 4 13.6.2 c); Annex 14 II 2.4 c) | NULL | NULL | NULL | NULL | NULL
FATO | Surface type | NULL | 201 | 213 | 213 | Text | The surface type of FATO | NULL | AIP AD 2.16.3; Annex 4 13.6.2 c); AMDB | NULL | NULL | NULL | NULL | NULL
FATO | True bearing | NULL | 201 | 214 | 214 | Bearing | The true bearing of the FATO | NULL | AIP AD 2.16.4;Annex 4 13.6.2 c); Annex 14 II App 1 Table A1-4 | 1 deg | routine | surveyed | 1/100 degree | NULL
FATO | Declared distances | TODAH | 201 | 215 | 240 | Distance | Take-off distance available - The length of the FATO plus the length of helicopter clearway (if provided) | and if applicable, alternative reduced declared distances; | AIP AD 3.13; Annex 14 II 2.5 | 1 m | critical | surveyed | 1 m or 1 ft | NULL
FATO | Declared distances | Remarks | 201 | 215 | 243 | Text | Remarks including entry or start point where alternative reduced declared distances have been declared | NULL | AIP AD 3.13 | NULL | NULL | NULL | NULL | NULL
FATO | Declared distances | LDAH | 201 | 215 | 242 | Distance | Landing distance available - The length of the FATO plus any additional area declared available and\nsuitable for helicopters to complete the landing manoeuvre from a defined height. | NULL | AIP AD 3.13; Annex 14 II 2.5 | 1 m | critical | surveyed | 1 m or 1 ft | NULL
FATO | Declared distances | RTODAH | 201 | 215 | 241 | Distance | Rejected Take-off distance available - The length of the FATO declared available and suitable for\nhelicopters operated in performance class 1 to complete a rejected take-off. | NULL | AIP AD 3.13; Annex 14 II 2.5 | 1 m | critical | surveyed | 1 m or 1 ft | NULL
FATO | FATO marking | Description | 201 | 216 | 244 | Text | Description of FATO markings | NULL | AIP AD 2.16.3; Annex 4 13.6.2 g) | NULL | NULL | NULL | NULL | NULL
FATO | Approach lighting system | Intensity | 201 | 217 | 247 | Text | A code indicating the relative intensity of the lighting system. | NULL | AIP AD 2.16.6 / 3.14.3 | NULL | NULL | NULL | NULL | NULL
FATO | Approach lighting system | Length | 201 | 217 | 246 | Distance | The longitudinal extent of approach lighting system. | NULL | AIP AD 2.16.6 / 3.14.3 | NULL | NULL | NULL | NULL | NULL
FATO | Approach lighting system | Type | 201 | 217 | 245 | Text | Classification of the approach lighting system using as criteria the ICAO Annex 14 standards | NULL | AIP AD 2.16.6 / 3.14.3 | NULL | NULL | NULL | NULL | NULL
FATO | Area lights | Description | 201 | 218 | 249 | Text | Characteristics of area lights | NULL | AIP AD 2.16.6 / 3.14.3 | NULL | NULL | NULL | NULL | NULL
FATO | Aiming point lights | Description | 201 | 219 | 251 | Text | Characteristics of aiming point lights | NULL | AIP AD 3.14.4 | NULL | NULL | NULL | NULL | NULL
TLOF | Centre point | Position | 202 | 221 | 253 | Point | Geographical location of TLOF geometric centre | NULL | AIP AD 2.16.1; Annex 4 13.6.1 b) c) | NULL | NULL | surveyed | 1/100 sec | 1 sec
TLOF | Centre point | Geoid undulation | 202 | 221 | 255 | Height | WGS-84 Geoid undulation at TLOF geometric centre position | WGSâ€“84 geoid undulation at FATO threshold, TLOF geometric centre, for heliports with or without a PinS approach \nWGSâ€“84 geoid undulation at FATO threshold, TLOF geometric centre, for heliports intended to be operated in accordance with ICAO Annex 14, Appendix 2 | AIP AD 2.16.1; Annex 4 13.6.1 b) c) | NULL | NULL | surveyed \nsurveyed | 1 m or 1 ft 1 m or 1 ft (non precision), 0.1 m or 0.1 ft (precision) | NULL
TLOF | Centre point | Elevation | 202 | 221 | 254 | Elevation | Elevation of the TLOF geometric centre | FATO threshold, for heliports with or without a PinS approach \nFATO threshold, for heliports intended to be operated in accordance with ICAO Annex 14, Appendix 2 | AIP AD 2.16.2; Annex 4 13.6.1 b) c) | NULL | NULL | surveyed \nsurveyed | 1 m or 1ft 1 m or 1 ft (non-precision), 0.1 m or 0.1 ft (precision) | NULL
TLOF | Length | NULL | 202 | 222 | 222 | Distance | The longitudinal extent of TLOF | NULL | AIP AD 2.16.3; Annex 4 13.6.1 b) c); Annex 14 II 2.4.1 b) | 1 m | routine | surveyed | 1 m or 1 ft | 1 m
TLOF | Width | NULL | 202 | 223 | 223 | Distance | The transversal extent of TLOF | NULL | AIP AD 2.16.3; Annex 4 13.6.1 b) c); Annex 14 II 2.4.1 b) | 1 m | routine | surveyed | 1 m or 1 ft | 1 m
TLOF | Slope | NULL | 202 | 225 | 225 | Value | The slope of TLOF | NULL | Annex 4 13.6.2 b) | NULL | NULL | NULL | NULL | NULL
TLOF | Surface type | NULL | 202 | 226 | 226 | Text | The surface type of TLOF | NULL | Annex 4 13.6.2 b), AMDB | NULL | NULL | NULL | NULL | NULL
TLOF | Bearing strength | NULL | 202 | 227 | 227 | Value | The bearing strength of TLOF | NULL | Annex 4 13.6.2 b) | 0.1 t | routine | NULL | 1 tone | NULL
TLOF | Visual approach slope indicator system type | NULL | 202 | 228 | 228 | Text | Type of visual approach slope indicator system | NULL | AIP AD 3.14.2; Annex 14 I 2.12 b) | NULL | NULL | NULL | NULL | NULL
TLOF | Marking | Description | 202 | 229 | 256 | Text | Description of TLOF markings | NULL | AIP AD 2.16.3; Annex 4 13.6.2 g) | NULL | NULL | NULL | NULL | NULL
Safety area | Length | NULL | 203 | 230 | 230 | Distance | The longitudinal extent of safety area | NULL | Annex 4 Ch 13, Annex 14 II 2.4.1 d) | 1 m | routine | NULL | NULL | NULL
Safety area | Width | NULL | 203 | 231 | 231 | Distance | The transversal extent of safety area | NULL | Annex 4 Ch 13, Annex 14 II 2.4.1 d) | 1 m | routine | NULL | NULL | NULL
Safety area | Surface type | NULL | 203 | 232 | 232 | Text | The surface type of safety area | NULL | Annex 4 Ch 13, Annex 14 II 2.4.1 d) | NULL | NULL | NULL | NULL | NULL

## OBST-AD-F
Subject | Property | Sub-Property | Feat-ID | Prop-ID | ID | Type | Description | Note | Reference | VFR Accuracy | VFR Integrity | Origin type | Pub. Resolution | Chart Resolution
Obstacle | Obstacle identifier | NULL | 613 | 614 | 614 | Text | Unique identifier of obstacle | NULL | Doc 10066 App 6 Table A6-2, AIP ENR 5.4.1, AIP AD 2.10.1 a), AIP AD 2.10.3 a) | NULL | NULL | NULL | NULL | NULL
Obstacle | Geometry type | NULL | 613 | 615 | 615 | Code list | An indication whether the obstacle is a point, line or polygon. | NULL | Doc 10066 App 6 Table A6-2 | NULL | NULL | NULL | NULL | NULL
Obstacle | Horizontal position | NULL | 613 | 616 | 616 | Point\nLine\nPolygon | Horizontal position of obstacle | Obstacles in Area 1 / Obstacles in Area 2 (including 2a, 2b, 2c, 2d, take-off flight path area and obstacle limitation surfaces) / Obstacles in Area 3 / Obstacles in Area 4 | Doc 10066 App 6 Table A6-2, Annex 14 Vol I 2.5.5, AIP ENR 5.4.3, AIP AD 2.10.1 c), AIP AD 2.10.3 c) | 50 m | routine | surveyed surveyed surveyed surveyed | 1 sec\n1/10 sec\n1/10 sec | as plotted\n1/10 sec\n1/10 sec
Obstacle | Horizontal extent | NULL | 613 | 617 | 617 | Distance | Horizontal extent of the obstacle | NULL | Doc 10066 App 6 Table A6-2 | 1 m | routine | NULL | NULL | NULL
Obstacle | Elevation | NULL | 613 | 618 | 618 | Elevation | Elevation of the highest point of the obstacle. | Obstacles in Area 1 / Obstacles in Area 2 (including 2a, 2b, 2c, 2d, take-off flight path area and obstacle limitation surfaces) / Obstacles in Area 3 / Obstacles in Area 4 | Doc 10066 App 6 Table A6-2, Annex 14 Vol I 2.5.5, AIP ENR 5.4.4, AIP AD 2.10.1 d), AIP AD 2.10.3 d) | 30 m | routine | surveyed / surveyed / surveyed / surveyed | 1 m or 1 ft ; 1 m or 1 ft ; 0.1 m or 0.1 ft 0.01 m ; 0.1 m | 3 m (10 ft)\n1 m or 1 ft\n1 m or 1 ft
Obstacle | Height | NULL | 613 | 619 | 619 | Height | Height of the obstacle above ground | Obstacles in Area 1 / Obstacles in Area 2 (including 2a, 2b, 2c, 2d, take-off flight path area and obstacle limitation surfaces) / Obstacles in Area 3 / Obstacles in Area 4 | Doc 10066 App 6 Table A6-2, AIP ENR 5.4.4, AIP AD 2.10.1 d), AIP AD 2.10.3 d) | 30 m | routine | surveyed / surveyed / surveyed / surveyed | 1 m or 1 ft ; 1 m or 1 ft ; 0.1 m or 0.1 ft 0.01 m ; 0.1 m | 3 m (10 ft) 1 m or 1 ft 1 m or 1 ft
Obstacle | Type | NULL | 613 | 620 | 620 | Text | Type of obstacle | NULL | Doc 10066 App 6 Table A6-2, Annex 14 Vol I 2.5.5, AIP ENR 5.4.2, AIP AD 2.10.1 b), AIP AD 2.10.3 b) | NULL | NULL | NULL | NULL | NULL
Obstacle | Lighting | Type | 613 | 624 | 627 | Text | Type of lighting | NULL | Doc 10066 App 6 Table A6-2, Annex 14 Vol I 2.5.5, AIP ENR 5.4.5, AIP AD 2.10.1 e), AIP AD 2.10.3 e) | NULL | NULL | NULL | NULL | NULL
Obstacle | Lighting | Colour | 613 | 624 | 628 | Text | Colour of the obstacle lighting | NULL | Doc 10066 App 6 Table A6-2 | NULL | NULL | NULL | NULL | NULL
Obstacle | Marking | NULL | 613 | 625 | 625 | Text | Type of marking of obstacle | NULL | Doc 10066 App 6 Table A6-2, Annex 14 Vol I 2.5.5 | NULL | NULL | NULL | NULL | NULL
Obstacle limitation surface | Name | NULL | 1115 | 1141 | 1141 | Text | Name of OLS | NULL | Annex 14 Vol I Ch 4, Vol II Ch 3 | NULL | NULL | NULL | NULL | NULL
Obstacle limitation surface | Type | NULL | 1115 | 1142 | 1142 | Code list | Type of OLS | NULL | Annex 14 Vol I Ch 4, Vol II Ch 3 | NULL | NULL | NULL | NULL | NULL
Obstacle limitation surface | TIN | NULL | 1115 | 1143 | 1143 | Surface3D | Limitation surface represented as a TIN | NULL | NULL | 1 m | routine | NULL | NULL | NULL
VASIS protection surface | Name | NULL | 1117 | 1146 | 1146 | Text | Name of VASI protection surface | NULL | Annex 14 Vol I 5.3.5 | NULL | NULL | NULL | NULL | NULL
VASIS protection surface | TIN | NULL | 1117 | 1147 | 1147 | Surface3D | VASI protection surface represented as a TIN | NULL | NULL | 1 m | routine | NULL | NULL | NULL

## AD-F-GeoInfo
Subject | Property | Sub-Property | Feat-ID | Prop-ID | ID | Type | Description | Note | Reference | VFR Accuracy | VFR Integrity | Origin type | Pub. Resolution | Chart Resolution
Noise sensitive area | Lateral limits | NULL | 1015 | 1025 | 1025 | Polygon | NULL | NULL | VFR VAC/AREA | NULL | NULL | NULL | NULL | NULL
Noise sensitive area | Annotation | NULL | 1015 | 1028 | 1028 | Text | NULL | NULL | VFR VAC/AREA | NULL | NULL | NULL | NULL | NULL